## Sheet1
CITY OF L.A. ZONING REQUIREMENTS, PACIFIC PALISADES
Prepared by Pacific Palisades Community Council, Land Use Committee
2021-10-28
ZONE | TYPE | LOT SIZE | MIN LOT AREA AND WIDTH | FRONT YARD | REAR YARD | SIDE YARDS | MAX LOT COVERAGE | SLOPE BAND | BASE RESIDENTIAL FLOOR AREA | 20% BONUS | MAX RESIDENTIAL FLOOR AREA | 45° ENCROACH- MENT PLANE HT | SIDE WALL PLANE BREAK SETBACK | ROOFTOP DECK SIDE SETBACK | SLOPED ROOF MAX HT. | FLAT ROOF MAX HT
R1 | NON-HILLSIDE | ALL | 5,000 SQ FT AREA, 50 FT WIDTH (12.08.C.4) | PREVAILING SETBACK. IF NO PREVAILING, THEN 20% OF LOT DEPTH, NOT TO EXCEED 20 FT (12.08.C.1) | 15 FT (12.08.C.3) | 5 FT (OR 10% OF LOT WIDTH IF <50 FT) + 1 FT FOR EA 10 FT IN HT ABOVE 18 FT 1 (12.08.C.2.a) | BLDG CAN COVER ANY PORTION OF THE BUILDABLE AREA (12.08.C) | N/A | 45% OF LOT AREA (12.08.C.5.a) | NO (12.08.C.5.a) | BASE ONLY (12.08.C.5.a) | REQUIRED, BEGINS @ 20 FT HT (12.08.C.5.a) | REQUIRED (12.08.C.2.a) | 3 FT (12.08.C.2.d) | 33 FT 2 (12.21.1 (3rd para.)) | 28 FT 2 (12.21.1 (3rd para.))
R1V1 | NON-HILLSIDE | <6,000 SQ FT | 5,000 SQ FT AREA, 50 FT WIDTH (12.08.C.4) | PREVAILING SETBACK. IF NO PREVAILING, THEN 20% OF LOT DEPTH, NOT TO EXCEED 20 FT (12.08.C.1) | 15 FT (12.08.C.3) | 5 FT (OR 10% OF LOT WIDTH IF <50 FT) + 1 FT FOR EA 10 FT IN HT ABOVE 18 FT 1 (12.08.C.2.a) | 50% |  | 65% OF LOT AREA | NO | BASE ONLY | REQUIRED, BEGINS @ 22 FT HT | REQUIRED (12.08.C.2.a) | 3 FT (12.08.C.2.d) | 30 FT | 30 FT
(All R1V1 standards per LAMC 12.08.C.5 (b) unless otherwise noted) |  | 6,001-7,000 SQ FT |  |  |  |  | 48% |  | 63% OF LOT AREA | (SAME) | (SAME) | (SAME) | (SAME) | (SAME) | (SAME) | (SAME)
|  | 7,001-8,000 SQ FT |  |  |  |  | 46% |  | 61% OF LOT AREA | (SAME) | (SAME) | (SAME) | (SAME) | (SAME) | (SAME) | (SAME)
|  | 8,001-9,000 SQ FT |  |  |  |  | 44% |  | 59% OF LOT AREA | (SAME) | (SAME) | (SAME) | (SAME) | (SAME) | (SAME) | (SAME)
|  | 9,001-10,000 SQ FT |  |  |  |  | 42% |  | 57% OF LOT AREA | (SAME) | (SAME) | (SAME) | (SAME) | (SAME) | (SAME) | (SAME)
|  | > 10,000 SQ FT |  |  |  |  | 40% |  | 55% OF LOT AREA | (SAME) | (SAME) | (SAME) | (SAME) | (SAME) | (SAME) | (SAME)
RE9 & RE11 (All RE standards per LAMC 12.07.01 unless otherwise noted) | NON-HILLSIDE | <9,000 SQ FT | 9,000 SQ FT AREA 65 FT WIDTH (RE9) 11,000 SQ FT AREA 70 FT WIDTH (RE11) | PREVAILING SETBACK. IF NO PREVAILING, THEN 20% OF LOT DEPTH, NOT TO EXCEED 25 FT | 25% OF LOT DEPTH, BUT NEED NOT EXCEED 25 FT | 7 FT (OR 10% OF LOT WIDTH IF <70 FT) + 1 FT FOR EA 10 FT IN HT ABOVE 18 FT 3 | N/A - BUT CONTROLLED BY MAX RFAR | N/A | 40% OF LOT AREA | YES | BASE + BONUS | NOT REQ'D | NOT REQ'D | NOT REQ'D | 33 FT (RE9) 36 FT (RE11) (12.21.1 (3rd para.)) 2 | 28 FT (RE9) 30 FT (RE11) (12.21.1 (3rd para.)) 2
| NON-HILLSIDE | 9,000-15,000 SQ FT | [6 empty] | 40% OF LOT AREA | YES | BASE + BONUS | NOT REQ'D | NOT REQ'D | NOT REQ'D
| NON-HILLSIDE | >15,000 | [6 empty] | 35% OF LOT AREA, OR 6,000 SQ FT RFAR, WHICHEVER IS GREATER | YES | BASE + BONUS | NOT REQ'D | NOT REQ'D | NOT REQ'D
RE15, RE20, RE40 (All RE standards per LAMC 12.07.01 unless otherwise noted) | NON-HILLSIDE | ALL | 15,000 SQ FT (RE15) | PREVAILING SETBACK. IF NO PREVAILING, THEN 20% OF LOT DEPTH, NOT TO EXCEED 25 FT | 25% OF LOT DEPTH, BUT NEED NOT EXCEED 25 FT | 10% LOT WIDTH, 5' MIN, 10' MAX. (RE15) | N/A - BUT CONTROLLED BY MAX RFAR | N/A | 35% OF LOT AREA | YES | BASE + BONUS | NOT REQ'D | NOT REQ'D | NOT REQ'D | 36 FT | 30 FT
20,000 SQ FT (RE20)
|  |  | 40,000 SQ FT (RE40) |  |  | 10' (RE20 & 40) PLUS 1' FOR EA 10 FT IN HT ABOVE 18 FT (ALL) 2
RA (All RA standards per LAMC 12.07 unless otherwise noted) | NON-HILLSIDE | <20,000 SQ FT | 17,500 SQ FT AREA, 70 FT WIDTH | PREVAILING SETBACK. IF NO PREVAILING, THEN 20% OF LOT DEPTH, NOT TO EXCEED 25 FT | 25% OF LOT DEPTH, BUT NEED NOT EXCEED 25 FT | 10 FT MIN (OR 10% LOT WIDTH FOR LOTS RECORDED PRIOR TO 7/1/66) + 1 FT FOR 10 FT IN HT ABOVE 18 FT |  |  | 25% OF LOT AREA | YES | BASE + BONUS | NOT REQ'D | NOT REQ'D | NOT REQ'D | 36 FT (12.21.1 (3rd para.)) | 30 FT (12.21.1 (3rd para.))
| NON-HILLSIDE | >20,000 SQ FT | (SAME) | [5 empty] | 20% OF LOT AREA OR 5,000 SQ FT, WHICHEVER IS GREATER | YES | BASE + BONUS | NOT REQ'D | NOT REQ'D | NOT REQ'D | (SAME) | (SAME)
R1 (All R1 Hillside standards per LAMC 12.21.C.10 unless otherwise noted) | HILLSIDE | ALL | 5,000 SQ FT AREA, 50 FT WIDTH (12.08.C.4) | PREVAILING SETBACK, MIN. 5 FT, MAX 40 FT. IF NO PREVAILING, THEN 20% OF LOT DEPTH, NOT TO EXCEED 20 FT | 15 FT (12.08.C.3) | 5 FT (OR 10% OF LOT WIDTH IF <50 FT) + 1 FT FOR EA 10 FT IN HT ABOVE 18 FT 1 | 40% 4 | 0-14.99 | 0.45 | NO | BASE ONLY | REQUIRED, BEGINS @ 20 FT HT | REQUIRED | 3 FT | 33 FT 5 | 28 FT 5
[7 empty] | (SAME) | 15-29.99 | 0.45 | (SAME) | (SAME) | (SAME) | (SAME) | (SAME) | (SAME) | (SAME)
(for Residential Floor Area Ratios, see LAMC Table 12.21.C 10-2a) | [6 empty] | (SAME) | 30-44.99 | 0.4 | (SAME) | (SAME) | (SAME) | (SAME) | (SAME) | (SAME) | (SAME)
[7 empty] | (SAME) | 45-59.99 | 0.35 | (SAME) | (SAME) | (SAME) | (SAME) | (SAME) | (SAME) | (SAME)
[7 empty] | (SAME) | 60-99.99 | 0.3 | (SAME) | (SAME) | (SAME) | (SAME) | (SAME) | (SAME) | (SAME)
[7 empty] | (SAME) | 100+ | 0 | (SAME) | (SAME) | (SAME) | (SAME) | (SAME) | (SAME) | (SAME)
R1H1 | HILLISIDE | ALL | 5,000 SQ FT AREA, 50 FT WIDTH (12.08.C.4) | PREVAILING SETBACK, MIN. 5 FT, MAX 40 FT. IF NO PREVAILING, THEN 20% OF LOT DEPTH, NOT TO EXCEED 20 FT | 15 FT (12.08.C.3) | 5 FT (OR 10% OF LOT WIDTH IF <50 FT) + 1 FT FOR EA 10 FT IN HT ABOVE 18 FT 1 | 40% 4 | 0-14.99 | 0.65 | NO | BASE ONLY | REQUIRED, BEGINS @ 20 FT HT | REQUIRED | 3 FT | 33 FT 5 | 28 FT 5
(All R1H1 Hillside standards per LAMC 12.21.C.10 and 12.08.C.5.c unless otherwise noted) | [6 empty] | (SAME) | 15-29.99 | 0.6 | (SAME) | (SAME) | (SAME) | (SAME) | (SAME) | (SAME) | (SAME)
[7 empty] | (SAME) | 30-44.99 | 0.55 | (SAME) | (SAME) | (SAME) | (SAME) | (SAME) | (SAME) | (SAME)
[7 empty] | (SAME) | 45-59.99 | 0.5 | (SAME) | (SAME) | (SAME) | (SAME) | (SAME) | (SAME) | (SAME)
[7 empty] | (SAME) | 60-99.99 | 0.45 | (SAME) | (SAME) | (SAME) | (SAME) | (SAME) | (SAME) | (SAME)
[7 empty] | (SAME) | 100+ | 0 | (SAME) | (SAME) | (SAME) | (SAME) | (SAME) | (SAME) | (SAME)
RE9 & RE11 | HILLSIDE | <9,000 SQ FT | 9,000 SQ FT AREA 65 FT WIDTH (RE9) 11,000 SQ FT AREA 70 FT WIDTH (RE11) | PREVAILING SETBACK. MIN. 5 FT, MAX. 40 FT. IF NO PREVAILING, THEN 20% OF LOT DEPTH, NOT TO EXCEED 25 FT. | 25% OF LOT DEPTH, BUT NEED NOT EXCEED 25 FT (12.07.01.C.3) | 7 FT (OR 10% OF LOT WIDTH IF <70 FT) + 1 FT FOR EA 10 FT IN HT ABOVE 18 FT 3 | 40% 4 | 0-14.99 | 0.4 | YES | BASE + BONUS | NOT REQ'D | NOT REQ'D | NOT REQ'D | 33 FT (RE9) 36 FT (RE11) (Table 12.21.C.10-4) | 28 FT (RE9) 30 FT (RE11) (Table 12.21.C.10-4)
(All RE Hillside standards per LAMC 12.21.C.10 unless otherwise noted) |  | 9,000-15,000 SQ FT |  |  |  |  | (SAME) | 15-29.99 | 0.35 | YES | BASE + BONUS | (SAME) | (SAME) | (SAME) | (SAME) | (SAME)
|  | >15,000 |  |  |  |  | (SAME) | 30-44.99 | 0.3 | YES | BASE + BONUS | (SAME) | (SAME) | (SAME) | (SAME) | (SAME)
[7 empty] | (SAME) | 45-59.99 | 0.25 | YES | BASE + BONUS | (SAME) | (SAME) | (SAME) | (SAME) | (SAME)
[7 empty] | (SAME) | 60-99.99 | 0.2 | YES | BASE + BONUS | (SAME) | (SAME) | (SAME) | (SAME) | (SAME)
[7 empty] | (SAME) | 100+ | 0 | YES | BASE + BONUS | (SAME) | (SAME) | (SAME) | (SAME) | (SAME)
RE15, RE20, RE40 | HILLSIDE | ALL | 15,000 SQ FT (RE15) | PREVAILING SETBACK. MIN. 5 FT, MAX. 40 FT. IF NO PREVAILING, THEN 20% OF LOT DEPTH, NOT TO EXCEED 25 FT. | 25% OF LOT DEPTH, BUT NEED NOT EXCEED 25 FT (12.07.01.C.3) | 10% LOT WIDTH, 5' MIN, 10' MAX. (RE15) | 40% 4 | 0-14.99 | 0.35 | YES | BASE + BONUS | NOT REQ'D | NOT REQ'D | NOT REQ'D | 36 FT (Table 12.21.C.10-4) | 30 FT (Table 12.21.C.10-4)
(All RE Hillside standards per LAMC 12.21.C.10 unless otherwise noted) |  |  | 20,000 SQ FT (RE20) |  |  |  | (SAME) | 15-29.99 | 0.3 | YES | BASE + BONUS | (SAME) | (SAME) | (SAME) | (SAME) | (SAME)
|  |  | 40,000 SQ FT (RE40) |  |  | 10' (RE20 & 40) PLUS 1' FOR EA 10 FT IN HT ABOVE 18 FT (ALL) 2 | (SAME) | 30-44.99 | 0.25 | YES | BASE + BONUS | (SAME) | (SAME) | (SAME) | (SAME) | (SAME)
[7 empty] | (SAME) | 45-59.99 | 0.2 | YES | BASE + BONUS | (SAME) | (SAME) | (SAME) | (SAME) | (SAME)
[7 empty] | (SAME) | 60-99.99 | 0.15 | YES | BASE + BONUS | (SAME) | (SAME) | (SAME) | (SAME) | (SAME)
[7 empty] | (SAME) | 100+ | 0 | YES | BASE + BONUS | (SAME) | (SAME) | (SAME) | (SAME) | (SAME)
RA | HILLSIDE | ALL | 17,500 SQ FT AREA, 70 FT WIDTH | PREVAILING SETBACK. MIN. 5 FT, MAX. 40 FT. IF NO PREVAILING, THEN 20% OF LOT DEPTH, NOT TO EXCEED 25 FT. | 25% OF LOT DEPTH, BUT NEED NOT EXCEED 25 FT (12.07.01.C.3) |  | 40% 4 | 0-14.99 | 0.25 | YES | BASE + BONUS | NOT REQ'D | NOT REQ'D | NOT REQ'D | 36 FT (Table 12.21.C.10-4) | 30 FT (Table 12.21.C.10-4)
(All RA Hillside standards per LAMC 12.21.C.10 unless otherwise noted) | [6 empty] | (SAME) | 15-29.99 | 0.2 | YES | BASE + BONUS | (SAME) | (SAME) | (SAME) | (SAME) | (SAME)
[7 empty] | (SAME) | 30-44.99 | 0.15 | YES | BASE + BONUS | (SAME) | (SAME) | (SAME) | (SAME) | (SAME)
[7 empty] | (SAME) | 45-59.99 | 0.1 | YES | BASE + BONUS | (SAME) | (SAME) | (SAME) | (SAME) | (SAME)
[7 empty] | (SAME) | 60-99.99 | 0.05 | YES | BASE + BONUS | (SAME) | (SAME) | (SAME) | (SAME) | (SAME)
[7 empty] | (SAME) | 100+ | 0 | YES | BASE + BONUS | (SAME) | (SAME) | (SAME) | (SAME) | (SAME)
COASTAL ZONE (ALL R1, RE, & RA ZONES) | NON-HILLSIDE | ALL | PER ZONE | PER ZONE | PER ZONE | PER ZONE 6 | PER ZONE | PER ZONE | 3X BUILDABLE AREA (12.21.1.A.1) | N/A | 3X BUILDABLE AREA (12.21.1.A.1) | PER ZONE | PER ZONE | PER ZONE | 45 FT (12.21.1 (2nd para.)) | 45 FT (12.21.1 (2nd para.))
COASTAL ZONE (ALL R1, RE, & RA ZONES) | HILLSIDE | ALL | PER ZONE | PER ZONE | PER ZONE | PER ZONE 7 | PER ZONE 8 | HILLSIDE RQMT'S PER ZONE | HILLSIDE RQMT'S PER ZONE | HILLSIDE RQMT'S PER ZONE | HILLSIDE RQMT'S PER ZONE | HILLSIDE RQMT'S PER ZONE | HILLSIDE RQMT'S PER ZONE | HILLSIDE RQMT'S PER ZONE | 33 FT (R1 & RE9) 36 FT (RE15, RE20, RE40 & RA) (12.21.C.10.d) | 28 FT (R1 & RE9) 30 FT (RE11 ,REE15, RE20, RE40 & RA) (12.21.C.10.d)
FOOTNOTES
1. | NOT APPLICABLE IN COASTAL ZONE. FOR LOTS LESS THAN 50 FT WIDTH, SIDE YARD MAY BE 10% OF LOT WIDTH, BUT NOT LESS THAN 3 FT.
2. | NOT APPLICABLE IN COASTAL ZONE.
3. | NOT APPLICABLE IN COASTAL ZONE. FOR LOTS LESS THAN 70 FT WIDTH, SIDE YARD MAY BE 10% OF LOT WIDTH, BUT NOT LESS THAN 3 FT.
4. | MAX LOT COVERAGE RULE APPLICABLE TO ALL BLDGS AND STRUCTURES ON A LOT EXTENDING MORE THAN 6 FT ABOVE NATURAL GROUND LEVEL
5. | PREVAILING HEIGHT RULE MAY APPLY IF 40% OF HOMES ON THE BLOCK EXCEED STANDARD HEIGHT LIMITS. SEE LAMC 12.21.C.10.d.3
6. | STANDARD SIDE YARD SETBACKS FOR EACH ZONE ARE APPLICABLE ONLY TO NON-HILLSIDE, COASTAL ZONE PARCELS IN HEIGHT DISTRICT 1
7. | FOR BUILDINGS MORE THAN 2 STORIES IN HEIGHT IN THE R1, RS OR RE ZONES, 1' SHALL BE ADDED TO THE WIDTH OF THE REQUIRED SIDE YARD FOR EACH ADDITIONAL STORY ABOVE THE 2ND STORY (IN LIEU OF THE NORMAL RULE OF 1' FOR EA ADD'L 10' IN HT)
8. | 40% MAX LOT COVERAGE RULE APPLIES IN HILLSIDE AREA, COASTAL OR NON-COASTAL, FOR ANY BLDG OR STRUCTURE ABOVE 6 FT IN HEIGHT
GEN'L NOTES
1. | ALL BLDG HEIGHT LIMITS SHOWN IN THE CHART APPLY TO PARCELS IN HEIGHT DISTRICT NO. 1 AND TO THE R1 VARIATION ZONES. ALL SINGLE-FAMILY ZONED PARCELS IN PACIFIC PALISADES ARE LOCATED IN HEIGHT DISTRICT NO. 1, EXCEPT THOSE IN THE R1 VARIATION ZONES (R1V1 & R1H1), WHICH HAVE NO HEIGHT DISTRICT ASSIGNED.
2. | NO LIMIT ON NUMBER OF STORIES. STORIES ARE CONTROLLED INDIRECTLY BY ALLOWABLE BUILDING HEIGHT.
3. | MINIMUM TWO COVERED PARKING SPACES ARE REQUIRED. OTHER PARKING REQUIREMENTS APPLY BUT ARE NOT SHOWN IN THIS CHART.
4. | HILLSIDE PARKING ON SUBSTANDARED HILLSIDE LIMITED STREETS: 2 SPACES FOR UP TO 2400 SQ. FT. + ADDITIONAL SPACE FOR EACH INCREMENT OF 1000 SF FOR A MAXIMUM OF 5 SPACES ON THE SITE.
5. | IN SOME AREAS VIEW RESTRICTIONS APPLY PER PRIVATE CC & R'S. ALSO, THEY HAVE AREA, HEIGHT, AND SETBACK REQUIREMENTS.
6. | 45° ENCROACHMENT PLANE AND PLANE BREAK RQMT'S APPLY TO R1 , R1V1 & R1H1 LOTS
7. | FOR LOT SPECIFIC INFORMATION USE THE "ZIMAS" REPORT ON THE LADBS.ORG WEBSITE.
8. | WHEN PREVAILING FRONT SETBACK IS USED, MAXIMUM REQUIRED SETBACK IS OF 40 FT.
9. | SOME AREAS ARE DESIGNATED BY THE CALIFORNIA COASTAL COMMISSION AS "CATEGORICAL EXCLUSION" AREAS. THESE PARCELS ARE EXCLUDED FROM THE REQUIREMENT TO OBTAIN COASTAL COMMISSION APROVAL FOR NEW DEVELOPMENT OR REMODELS. SUCH PROJECTS MUST STILL BE DESIGNED IN COMPLIANCE WITH CITY OF L.A. REGULATIONS.
10. | FRONT YARD, SLOPING LOT - WHEN A LOT SLOPES BY 10 FEET OR MORE, THE FRONT YARD SETBACK MAY BE REDUCED TO 50% OF THE NORMAL REQUIREMENT (SEE LAMC 12.22.C.6)
11. | ACCESSORY BUILDINGS IN YARDS - ACCESSORY BUIDLINGS MAY BE LOCATED IN A REQUIRED YARD IN CONFORMANCE WITH LAMC 12.21.C.5.
12. | GARAGES, HILLSIDE AREA - GARAGES ALLOWED IN FRONT YARDS UNDER CERTAIN CIRCUMSTANCES. SEE LAMC 12.21.C.10.a.11
13. | HILLSIDE AREA STANDARDS DO NOT APPLY TO REMODEL PROJECTS WHICH ADD 500 SQ FT OR LESS TO A HOME BUILT BEFORE AUG. 1, 2010, OR TO REMODEL PROJECTS WHICH DO NOT ADD ANY NEW FLOOR AREA AND FOR WHICH THE VALUE OF ALTERATIONS DOES NOT EXCEED 50% OF TH REPLACEMENT VALUE OF THE HOME (SEE LAMC 12.21.C.10.L.2&3)
14. | HEIGHT LIMIT, SUBSTANDARD LIMITED HILLSIDE STREET - FOR ANY LOT FRONTING A SUBSTANDARD LIMITED HILLSIDE STREET, NO PORTION OF A BLDG WITHIN 20 FT OF THE FRONT LOT LINESHALL EXCEED 24 FT IN HEIGHT. SEE LAMC 12.21.C.10.d.5
DISCLAIMER
THIS CHART IS INTENDED AS A GENERALIZED INFORMATION TOOL ONLY. IT'S PURPOSE IS TO INFORM PACIFIC PALISADES RESIDENTS ABOUT THE GENERAL MASS AND SCALE OF NEW STRUCTURES ALLOWED TO BE BUILT IN THEIR NEIGHBORHOOD. IT HAS NOT BEEN REVIEWED BY CITY OF L.A. OFFICIALS FOR ACCURACY. IT IS NOT LEGAL OR ARCHITECTURAL ADVICE. IT IS NOT COMPLETE AND DOES NOT DISCUSS MANY IMPORTANT ZONING REGULATIONS SUCH AS EXCEPTIONS TO THE GENERAL RULES, VARIANCES, COMMUNITY PLANS, SPECIFIC PLANS, OVERLAY DISTRICTS, PARKING, GRADING, STRUCTURAL AND FIRE CODES OR GREEN BUILDING CODES. IT DOES NOT DISCUSS THE APPROVAL PROCESS FOR DEVELOPMENT PROJECTS. IT DOES NOT ADDRESS THE COMPLEXITY OF THE DETAILED DEVELOPEMNT STANDARDS AND REGULATIONS APPLICABLE TO ANY SPECIFIC INDIVIDUAL LOT. IT DOES NOT ADDRESS DENSITY ISSUES, SUCH AS ACCESSORY DWELLING UNITS (ADU'S) OR STATE LEGISLATION WHICH SUPERSEDES LOCAL LAW AND ALLOWS A GREATER NUMBER OF UNITS ON A SINGLE-FAMILY ZONED LOT.